## EU Tubes
EU Type | US Type | Fil Volt | Selector | Bias | Shunt | Range | Press | Min Value | Tube Type | Remark
DA90 | 1A3 | 1.5 | HR0-2030 | 0 | 0 | A | 2 | 28
DAF91 | 1S5 | 1.5 | BX6-5400 | 13 |  | B | * | 13 | Pentode | *Hold 2=DIODE and press 3=MUT.CON
| 1S5 | 1.5 | BX0-3400 | 0 | 0 | A | 2 | 34 | Diode
DAF92 | 1U5 | 1.5 | BX6-2300 | 34 |  | B | 3 | 13 | Pentode
| 1U5 | 1.5 | BX6-4300 | 0 | 0 | A | 2 | 34 | Diode
DAF96 | 1AH5 | [8 empty] | No Data
DCC90 | 3A5 | 3 | BX5-6000 | 32 |  | B | 3 | 50 | Triode #1
| 3A5 | 3 | BX3-2000 | 22 |  | B | 3 | 50 | Triode #2
DF91 | 1T4 | 1.5 | BX6-2300 | 0 |  | B | * | 19 |  | *Hold 2=DIODE and press 3=MUT.CON
DF92 | 1L4 | 1.5 | HR6-2300 | 19 |  | B | 3 | 26
DF96 | 1AJ4 | 1.5 | HR6-2300 | 33 |  | A | 3 | 36
DF97 | 1AN5 | [8 empty] | No Data
DF904 | 1U4 | 1.5 | BX6-2300 | 14 |  | B | 3 | 22
DK91 | 1R5 | 1.5 | BX4-3062 | 68 |  | B | 3 | 13
DK92 | 1AC6 | [8 empty] | No Data
DK96 | 1AB6 | [8 empty] | No Data
DL91 | 1S4 | 1.5 | BX3-2400 | 31 |  | B | * | 38 |  | *Hold 2=DIODE and press 3=MUT.CON
DL92 | 3S4 | 2.5 | HR3-2400 | 28 |  | B | * | 38 |  | *Hold 2=DIODE and press 3=MUT.CON
DL93 | 3A4 | 2.5 | BX4-2300 | 33 |  | B | 3 | 50
DL94 | 3V4 | 3 | BX6-2300 | 31 |  | B | 3 | 50
DL95 | 3Q4 | 3 | HR3-2400 | 24 |  | B | 3 | 54
DL96 | 3C4 | 2.5 | BX6-2300 | 44 |  | B | 3 | 28
DL98 | 3B4 | 2.5 | EV3-7100 | 55 |  | B | 3 | 43
DY80 | 1X2B/1X2A | 1.5 | BS0-0000 | 0 | 68 | A | 4 | 40 |  | Cap connected to PLATE
DY86/87 | 1S2/1S2A | 1.5 | BS0-0000 | 0 | 69 | A | 4 | 32 |  | Cap connected to PLATE
EAA91 | 6AL5 | 6.3 | ET0-7010 | 0 | 70 | A | 2 | 40 | Diode #1
| 6AL5 | 6.3 | ET0-2050 | 0 | 70 | A | 2 | 40 | Diode #2
EABC80 | 6AK8 | 6.3 | EV8-9070 | 11 |  | B | 3 | 30 | Triode
| 6AK8 | 6.3 | EV0-6070 | 0 | 0 | A | 2 | 40 | Diode #1
| 6AK8 | 6.3 | EV0-2030 | 0 | 70 | A | 2 | 40 | Diode #2
| 6AK8 | 6.3 | EV0-1070 | 0 | 70 | A | 2 | 40 | Diode #3
EAF42 | 6CT7 | 6.3 | BY0-3070 | 0 | 0 | A | 7 | 12 | Diode
| 6CT7 | 6.3 | BY6-2574 | 15 |  | C | 3 | 35 | Pentode
EAM86 | 6GX8 | 6.3 | EV8-7630 | 0-100 | 100 | A | 3 |  |  | Eye open/close with BIAS
EB34 | 6H6 | 6.3 | HS0-5080 | 0 | 63 | A | 2 | 40 | Diode #1
| 6H6 | 6.3 | HS0-3040 | 0 | 63 | A | 2 | 40 | Diode #2
EB41 |  | 6.3 | BY0-6070 | 0 | 60 | A | 7 | 44 | Diode #1
|  | 6.3 | BY0-4030 | 0 | 60 | A | 7 | 44 | Diode #2
EB91 | 6AL5 | 6.3 | [7 empty] | Take data from EAA91
EBC41 | 6CV7 | 6.3 | BY0-6070 | 0 | 0 | A | 7 | 10 | Diode #1
| 6CV7 | 6.3 | BY0-5070 | 0 | 0 | A | 7 | 10 | Diode #2
| 6CV7 | 6.3 | BY3-2070 | 15 |  | B | 3 | 38 | Triode
EBC80/81 | 6BD7 | 6.3 | [7 empty] | No Data
EBC90 | 6AT6 | 6.3 | ET1-7020 | 18 |  | B | 3 | 30 | Triode
| 6AT6 | 6.3 | ET1-6020 | 0 | 0 | A | 2 | 40 | Diode #1
| 6AT6 | 6.3 | ET1-5020 | 0 | 0 | A | 2 | 20 | Diode #2
EBC91 | 6AV6 | 6.3 | ET1-7025 | 12 |  | B | 3 | 32 | Triode
| 6AV6 | 6.3 | ET1-6025 | 0 | 0 | A | 2 | 40 | Diode #1
| 6AV6 | 6.3 | ET1-5027 | 0 | 0 | A | 2 | 40 | Diode #2
EBF80 | 6N8 | 6.3 | EV2-6139 | 17 |  | B | 3 | 55 | Pentode
| 6N8 | 6.3 | EV2-7139 | 0 | 0 | A | 2 | 40 | Diode #1
| 6N8 | 6.3 | EV2-8139 | 0 | 0 | A | 2 | 40 | Diode #2
EBF81 | 6AD8 | 6.3 | [7 empty] | No Data
EBF83 | 6DR8 | 6.3 | [7 empty] | No Data
EBF89 | 6DC8 | 6.3 | EV2-6139 | 22 |  | C | 3 | 34 | Pentode
| 6DC8 | 6.3 | EV0-8030 | 0 | 13 | A | 2 | 28 | Diode #1
| 6DC8 | 6.3 | EV0-7030 | 0 | 13 | A | 2 | 28 | Diode #2
EC80 | 6Q4 | 6.3 | EV1-9030 | 0 |  | D | 3 | 50
EC81 | 6R4 | 6.3 | EV1-8030 | 23 |  | C | 3 | 50
EC84 | 6AJ4 | 6.3 | JX1-5020 | 9 |  | D | 3 | 50
EC86 | 6CM4 | 6.3 | EV2-1030 | 15 |  | D | 3 | 50
EC88 | 6DL4 | 6.3 | [7 empty] | No Data
EC90 | 6C4 | 6.3 | ET6-1070 | 24 |  | B | 3 | 55
EC91 | 6AQ4 | 6.3 | ET1-7050 | 10 |  | D | 3 | 41
EC92 | 6AB4 | 6.3 | ET6-1070 | 10 |  | C | 3 | 50
EC94 | 6AF4 | 6.3 | ET2-1050 | 36 |  | D | 3 | 23
EC95 | 6ER5 | 6.3 | ET2-5010 | 12 |  | D | 3 | 35
EC97 | 6FY5 | 6.3 | ET2-5016 | 14 |  | D | 3 | 50
EC900 | 6HM5/6HA5 | 6.3 | ET1-5076 | 30 |  | B | 3 | 60
ECC40 |  | 6.3 | BY3-2040 | 20 |  | C | 3 | 36 | Triode #1
|  | 6.3 | BY6-5070 | 20 |  | C | 3 | 36 | Triode #2
ECC81 | 12AT7 | 12.6 | EV7-6080 | 10 |  | C | 3 | 50 | Triode #1
| 12AT7 | 12.6 | EV2-1030 | 10 |  | C | 3 | 50 | Triode #2
ECC82 | 12AU7 | 12.6 | EV7-6080 | 24 |  | B | 3 | 56 | Triode #1
| 12AU7 | 12.6 | EV2-1030 | 24 |  | B | 3 | 56 | Triode #2
ECC83 | 12AX7 | 12.6 | EV7-6080 | 12 |  | B | 3 | 32 | Triode #1
| 12AX7 | 12.6 | EV2-1030 | 12 |  | B | 3 | 32 | Triode #2
ECC84 | 6CW7 | 6.3 | EV6-9010 | 25 |  | D | 3 | 30 | Triode #1
| 6CW7 | 6.3 | EV2-3010 | 25 |  | D | 3 | 30 | Triode #2
ECC85 | 6AQ8 | 6.3 | EV7-6089 | 10 |  | C | 3 | 50 | Triode #1
| 6AQ8 | 6.3 | EV2-1039 | 10 |  | C | 3 | 50 | Triode #2
ECC86 | 6GM8 | 6.3 | EV7-6080 | 30 | 0 | A | 2 | 32 | Triode #1 | No GAS test
| 6GM8 | 6.3 | EV2-1030 | 30 | 0 | A | 2 | 32 | Triode #2 | No GAS test
ECC88 | 6DJ8 | 6.3 | EV7-6080 | 20 |  | D | 3 | 62 | Triode #1
| 6DJ8 | 6.3 | EV2-1030 | 20 |  | D | 3 | 62 | Triode #2
ECC89 | 6FC7 | 6.3 | [7 empty] | Data as ECC88, socket as ECC84
ECC91 | 6J6 | 6.3 | ET5-2070 | 15 |  | D | 3 | 23 | Triode #1
| 6J6 | 6.3 | ET6-1070 | 15 |  | D | 3 | 23 | Triode #2
ECC180 | 6BQ7A | 6.3 | EV7-6089 | 14 |  | D | 3 | 32 | Triode #1
| 6BQ7A | 6.3 | EV2-1039 | 14 |  | D | 3 | 32 | Triode #2
ECC186 | 7316 | 12.6 | EV7-6080 | 24 |  | B | 3 | 56 | Triode #1
| 7316 | 12.6 | EV2-1030 | 24 |  | B | 3 | 56 | Triode #2
ECC189 | 6ES8 | 6.3 | EV7-6089 | 20 |  | D | 3 | 50 | Triode #1
| 6ES8 | 6.3 | EV2-1039 | 20 |  | D | 3 | 50 | Triode #2
ECC808 | 6KX8 | 6.3 | EV1-3020 | 0 |  | B | 3 | 25 | Triode #1
| 6KX8 | 6.3 | EV9-7080 | 0 |  | B | 3 | 25 | Triode #2
ECF80 | 6BL8 | 6.3 | EV2-6371 | 19 |  | C | 3 | 34 | Pentode
| 6BL8 | 6.3 | EV9-1086 | 34 |  | C | 3 | 36 | Triode
ECF82 | 6U8 | 6.3 | EV2-6370 | 15 |  | B | 3 | 57 | Pentode
| 6U8 | 6.3 | EV9-1080 | 16 |  | C | 3 | 57 | Triode
ECF86 | 6HG8 | 6.3 | [7 empty] | No data, socket as PCF86
ECF801 | 6GJ7 | 6.3 | EV2-6710 | 25 |  | B | 3 | 60 | Pentode
| 6GJ7 | 6.3 | EV9-8030 | 40 |  | B | 3 | 44 | Triode
ECF802 | 6JW8 | 6.3 | [7 empty] | No data, socket as ECF80
ECF805 | 6GV7 | 6.3 | [7 empty] | No data
ECH42 | 6CU7 | 6.3 | BY6-2574 | 15 |  | C | 3 | 30 | Hexode
| 6CU7 | 6.3 | BY4-3070 | 15 |  | B | 3 | 40 | Triode
ECH43 |  | 6.3 | BY6-2574 | 25 |  | C | 3 | 30 | Hexode
|  | 6.3 | BY4-3070 | 25 |  | C | 3 | 30 | Triode
ECH80 | 6AN7 | 6.3 | [6 empty] | Hexode / Triode | No data
ECH81 | 6AJ8 | 6.3 | EV2-6137 | 13 |  | B | 3 | 50 | Heptode
| 6AJ8 | 6.3 | EV9-8036 | 26 |  | B | 3 | 50 | Triode
ECH83 | 6DS8 | 6.3 | EV2-6137 | [5 empty] | Heptode | No data
| 6DS8 | 6.3 | EV9-8036 | [5 empty] | Triode | No data
ECH84 | 6JX8 | 6.3 | EV2-6731 | [5 empty] | Heptode | No data
| 6JX8 | 6.3 | EV9-8036 | [5 empty] | Triode | No data
ECL80 | 6AB8 | 6.3 | EV9-6837 | 24 |  | C | 3 | 35 | Pentode
| 6ABS | 6.3 | EV2-1030 | 35 |  | B | 3 | 20 | Triode
ECL82 | 6BM8 | 6.3 | EV3-6720 | 32 |  | C | 3 | 56 | Pentode
| 6BM8 | 6.3 | EV1-9080 | 14 |  | B | 3 | 41 | Triode
ECL84 | 6DX8 | 6.3 | EV8-6070 | 10 |  | D | 3 | 17 | Pentode
| 6DX8 | 6.3 | EV1-2030 | 26 |  | B | 3 | 50 | Triode
ECL85 | 6GV8 | 6.3 | [7 empty] | No data
ECL86 | 6GWS | 6.3 | EV8-6370 | 32 |  | C | 3 | 72 | Pentode
| 6GW8 | 6.3 | EV1-9020 | 14 |  | B | 3 | 60 | Triode
ECL113 |  | 6.3 | BY4-3570 | 15 |  | D | 3 | 36 | Pentode
|  | 6.3 | BY6-2570 | 10 |  | B | 3 | 40 | Triode
EF40 |  | 6.3 | BY5-2674 | 20 |  | B | 3 | 45
EF41 | 6CJ5 | 6.3 | BY6-2570 | 15 |  | C | 5 | 30
EF42 |  | 6.3 | BY6-2574 | 15 |  | C | 3 | 32
EF43 |  | 6.3 | BY6-2574 | 20 |  | C | 3 | 42
EF80 | 6BX6 | 6.3 | EV2-7819 | 13 |  | C | 3 | 38
EFS2 | 6CH6 | 6.3 | EV2-7839 | 0 |  | D | 3 | 46
EF83 | 6BK8 | 6.3 | EV9-6138 | [6 empty] | No data
EF85 | 6BY7 | 6.3 | EV2-7819 | 14 |  | D | 3 | 23
EF86 | 6CF8 | 6.3 | EV9-6135 |  |  |  | 3 |  |  | No data
EF89 | 6DA6 | 6.3 | EV2-7839 | 15 |  | D | 3 | 16
EF91 | 6AM6 | 6.3 | ET1-5726 | 10 |  | D | 3 | 25
EF92 | 6CQ6 | 6.3 | ET1-5726 | [6 empty] | No data
EF93 | 6BA6 | 6.3 | ET1-5672 | 9 |  | C | 3 | 41
EF94 | 6AU6 | 6.3 | ET1-5672 | 16 |  | B | 3 | 58
EF95 | 6AK.5 | 6.3 | ET1-5620 | 10 |  | D | 3 | 22
EF96 | 6AG5 | 6.3 | ET1-5620 | 10 |  | D | 3 | 20
EF97 | 6ES6 | 6.3 | ET1-5627 | [6 empty] | No data
EF98 | 6ET6 | 6.3 | ET1-5627 | [6 empty] | No data
EF183 | 6EH7 | 6.3 | EV2-7819 | 10 |  | D | 3 | 65
EF184 | 6EJ7 | 6.3 | EV2-7819 | l0 |  | D | 3 | 39
EF190 | 6CB6 | 6.3 | ET1-5627 | 11 |  | D | 3 | 28
EFL200 | 6Y9 | 6.3 | [7 empty] | No data
EH90 | 6CS6 | 6.3 | ET1-5727 | 20 |  | B | * | 8 |  | Hold 2=DIODE and press 3=MUT.COND
EK90 | 6BE6 | 6.3 | ET1-6027 | 17 |  | D | 3 | 36
| 6BE6 | 6.3 | ET7-5621 | [6 empty] | Short test only
EL34 | 6CA7 | 6.3 | HS5-3481 | 25 |  | D | 3 | 30
EL36 | 6CM5 | 6.3 | HS5-0480 | 35 |  | D | 3 | 48 |  | Cap connected to PLATE
EL41 | 6CK5 | 6.3 | BY6-2570 | 30 |  | C | 3 | 45
EL42 | 6 (?) | 6.3 | BY6-2570 | 30 |  | C | 3 | 40
EL80 | 6M5 | 6.3 | [7 empty] | No data
EU81 | 6CJ6 | 6.3 | EV2-0731 | 54 |  | C | 3 | 53 |  | Cap connected to GRID
EL82 | 6DY5 | 6.3 | EV2-7930 | [6 empty] | No data
EL83 | 6CK6 | 6.3 | EV2-7136 | 5 |  | D | 3 | 50
ELS4 | 6BQ5 | 6.3 | EV2-7930 | 30 |  | C | 3 | 50
EL85 | 6BN 5 | 6.3 | EV2-7930 | 30 |  | C | 3 | 50
EL86 | 6CW5 | 6.3 | EV2-7930 | 9 |  | D | 3 | 50
EL90 | 6AQ5 | 6.3 | ET1-5620 | 21 |  | C | 3 | 46
EL91 | 6AM5 | 6.3 | ET1-5720 | 27 |  | C | 3 | 33
EL95 | 6DL5 | 6.3 | ET1-5620 | 12 |  | C | 3 | 53
EL180 | 12BY7 | 12.6 | EV2-7513 | 9 |  | D | 3 | 46
ELL80 | 6HU8 | 6.3 | [7 empty] | No data
EM34 | 6CD7 | 6.3 | HS4-5080 | * | 100 | E | 4 |  |  | Connect a 1 Mohm resistor from plate jack to pin #3 of large 7 pin socket. Connect another 1M res. from plate jack to pin 6 of 7 pin socket. Eye #1 closes at bias about 30. Eye #2 closes about 55
EM71/72 |  | 6.3 | JR6-2570 | 0-100 | 100 | A | 3 |  |  | Eye open/close with BIAS
EM80 | 6BR5 | 6.3 | EV1-9020 | 60 |  | D | 3 |  |  | Eye open
| 6BR5 | 6.3 | EV1-9020 | 10 |  | D | 3 |  |  | Eye closed
EM81 | 6DA5 | 6.3 | EV1-5020 | * | 100 | A | 4 | * |  | Connect a 1 megohm resistor from the plate jack to octal test socket pin #7. Very bias to vary beam angle
EM84 | 6FG6 | 6.3 | EV1-6730 | 0-100 |  | A | 3 |  |  | Eye open/close with BIAS
EM87 | 6HU6 | 6.3 | [7 empty] | No data
EM800 |  | 6.3 | EV1-6730 | 0-100 | 100 | A | 3 |  |  | Eye open/close with BIAS
EMM801 |  | 6.3 | EV7-2630 | 0-100 | 100 | A | 3 |  |  | LH band open/close with BIAS
|  | 6.3 | EV7-2830 | 0-100 | 100 | A | 3 |  |  | RH band open/close with BIAS
EMM803 |  | 6.3 | EV3-6910 | 0-100 | 100 | A | 3 |  |  | Band open/close with BIAS
|  | 6.3 | EV3-6710 | 0 | 100 | A | 3 |  |  | Stereo point
EQ80 | 6BE7 | 6.3 | EV7-1639 | 29 |  | B | 3 | 25
EY51 | 6X2 | 6.3 | [7 empty] | No data
EY80 | 6U3 | 6.3 | EV0-9030 | 0 | 63 | A | 7 | 40
EY8l | 6R3 | 6.3 | EV0-0090 | 0 | 25 | A | * | 40 |  | Hold 8=METER and press 7=RECT Cap connected to PLATE
EY82 | 6N3 | 6.3 | EV0-9030 | 0 | 40 | A | 7 | 40
EY83 | 6AL3 | 6.3 | EV0-0090 | 0 | 74 | A | * | 36 |  | Hold 8=METER and press 7=RECT Cap connected to PLATE
EY86/EY87 | 652/6S2A | 6.3 | BS0-0000 | 0 | 69 | A | 7 | 32 |  | Cap connected to PLATE
EY88 | 6AL3 | 6.3 | EV0-0090 | [6 empty] | Cap connected to PLATE
EZ40 | 6BT4 | 6.3 | BY0-6070 | 0 | 40 | A | 7 | 44 | Plate #1
|  | 6.3 | BY0-6070 | 0 | 40 | A | 7 | 44 | Plate #2
EZ41 |  | 6.3 | BY0-6070 | 0 | 40 | A | 7 | 36 | Plate #1
|  | 6.3 | BY0-6070 | 0 | 40 | A | 7 | 36 | Plate #2
EZS0 | 6V4 | 6.3 | EV0-7031 | 0 | 23 | A | 7 | 40 | Plate #1
| 6V4 | 6.3 | EV0-1037 | 0 | 23 | A | 7 | 40 | Plate #2
EZS1 | 6CA4 | 6.3 | EV0-7030 | 0 | 59 | A | 7 | 40 | Plate #1
| 6CA4 | 6.3 | EV0-1030 | 0 | 59 | A | 7 | 40 | Plate #2
EZ90 | 6X4 | 6.3 | ET0-6070 | 0 | 30 | A | 7 | 40 | Plate #1
| 6X4 | 6.3 | ET0-1070 | 0 | 30 | A | 7 | 40 | Plate #2
EZ91 | 6AV4 | 6.3 | ET0-6070 |  |  | A | 7 |  | Plate #1 | No data
| 6AV4 | 6.3 | ET0-1070 |  |  | A | 7 |  | Plate #2 | No data
GZ3D | 5Z4G | 5 | JS0-6000 | 0 | 64 | A | 7 | 40 | Plate #1
| 5Z4G | 5 | JS0-4000 | 0 | 64 | A | 7 | 40 | Plate #2
GZ31 | 5U4G | 5 | JS0-6000 | 0 | 47 | A | 7 | 40 | Plate #1
| 5U4G | 5 | JS0-4000 | 0 | 42 | A | 7 | 40 | Plate #2
GZ34 | 5AR4 | 5 | JS0-6000 | 0 | 70 | A | 7 | 40 | Plate #1
| 5AR4 | 5 | JS0-4000 | 0 | 70 | A | 7 | 40 | Plate #2
HAA91 | 12AL5 | 12.6 | [7 empty] | Take data from EAA91
HABC80 | 19T8 | 20 | EV8-9076 | 11 |  | B | 3 | 30 | Triode
| 19T8 | 20 | EV0-6071 | 0 | 70 | A | 2 | 40 | Diode #1
| 19TS | 20 | EV0-2036 | 0 | 70 | A | 2 | 40 | Diode #2
| 19T8 | 20 | EV0-1078 | 0 | 70 | A | 2 | 40 | Diode #3
HBC90 | 12AT6 | 12.6 | ET1-7020 | 18 |  | B | 3 | 30 | Triode
| 12AT6 | 12.6 | ET1-6020 | 0 | 0 | A | 2 | 40 | Diode #1
| 12AT6 | 12.6 | ET1-5020 | 0 | 0 | A | 2 | 40 | Diode #2
HBC91 | 12AV6 | 12.6 | [7 empty] | Take data from EBC91
HCC85 | 17EWS | 20 | EV7-6050 | 13 |  | C | 3 | 57 | Triode #1
| 17EW8 | 20 | EV2-1030 | 13 |  | C | 3 | 57 | Triode #2
HCHS1 | 12AJ7 | 12.6 | EV2-6137 | 27 |  | B | 3 | 31 | Heptode
| 12AJ7 | 12.6 | EV9-5036 | 26 |  | B | 3 | 50 | Triode
HF93 | 12BA6 | 12.6 | ET1-5672 | [6 empty] | Take data from EF93
HF94 | 12AU6 | 12.6 | ET1-5672 | [6 empty] | Take data from EF94
HK90 | 12BE6 | 12.6 | ET1-6027 | [6 empty] | Take data from EK90
HL90 | 19AQ5 | 20 | ET1 -5620 | [6 empty] | Take data from EL90
HL92 | 50C5 | [8 empty] | Data from 17C5/17CU5 except for heater
| 17CU5 | 20,0 | ET2-7610 | 10 |  | D | # | 45 |  | Set LINE TEST=56 (NEL)
HL94 | 30A5 |  | ET2-7610 | [6 empty] | No data
HZ90 | 12X4 | 12.6 | [7 empty] | Take data from EZ90
PABC80 | 9AK8 | 10,0(9,5) | EV8-9070 | 11 |  | B | 3 | 30 | Triode | Set LINE TEST=54
| 9AK8 | 10 | EV0-6070 | 0 | 0 | A | 2 | 40 | Diode #1
| 9AK.8 | 10 | EV0-2030 | 0 | 70 | A | 2 | 40 | Diode #2
| 9AK8 | 10 | EV0-1070 | 0 | 70 | A | 2 | 40 | Diode #3
PC86 | 4CM4 | 4,3(3,8) | ET2-1030 | 15 |  | D | 3 | 50 |  | Set LINE TEST=54
PC88 | 4DL4 | 4,3(3,8) | ET1-8020 | 15 |  | D | 3 | 50 |  | Set LINE TEST=54
PC92 |  | 3 | ET6-1070 | 15 |  | C | 3 | 50
PC95 | 4ER5 | (3,6) | ET2-5070
PC96 |  | 3 | ET1-7020 | 10 |  | B | 3 | 30
PC97 | 3FY5 | 3 | ET2-5070 | 14 |  | D | 3 | 50
PC900 | 4HA5 | (4,3) | ET1-5076 | 30 |  | B | 3 | 60
PCC84 | 7AN7 | 7,5(7,2) | EV6-9080 | 25 |  | C | 3 | 50 | Triode #1 | Set LlNE TEST=58
| 7AN7 | 7.5 | EV2-3010 | 25 |  | C | 3 | 50 | Triode #2
PCC85 | 9AQ8 | 10,0(9,0) | EV7-6080 | 15 |  | C | 3 | 60 | Triode #1 | Set LINE TEST=52
| 9AQ8 | 10 | EV2-1030 | 15 |  | C | 3 | 60 | Triode #2
PCC88 | 7DJ8 | 7.5 | EV7-6080 | 20 |  | D | 3 | 62 | Triode #1 | Set LINE TEST=56
| 7DJ8 | 7.5 | EV2-1030 | 20 |  | D | 3 | 62 | Triode #2
PCC89 | 7FC7 | 7.2 | [7 empty] | Socket as PCC84, data as PCC88
PCC189 | 7ES8 | 7.5 | EV7-6080 | 20 |  | D | 3 | 60 | Triode #1
| 7ES8 | 7.5 | EV2-1030 | 20 |  | D | 3 | 60 | Triode #2
PCC805 | 7EK7 | 7.5
PCF80/82 | 9U8 | 10 | EV2-6370 | 15 |  | B | 3 | 57 | Pentode
| 9U9 | 10 | EV9-1080 | 16 |  | C | 3 | 57 | Triode
PCF86 | 7HG8 | (8,0) | [6 empty] | Pentode | No data
| 7HG8 | (8,0) | [6 empty] | Triode | No data
PCF800 | 9EN7 | (8,5)
PCF801 | 8GJ7 | 7.5 | EV2-6710 |  |  | B | 3 | 60 | Pentode
| 8GJ7 | 7.5 | EV9-8030 | 40 |  | B | 3 | 44 | Triode
PCF802 | 9JW8 | (9,0) | [7 empty] | Socket as PCF80
PCL82 | 16A8 | 20 | EV3-6720 | 26 |  | C | 3 | 55 |  | Set LINE TEST=50
| 16A8 | 20 | EV1-9080 | 26 |  | C | 3 | Sb | Triode
PCL84 | 15DQ8 | 20 | EV8-6970 | 20 |  | C | 3 | 50 |  | Pentode LINE TEST 6
| 15DQ8 | (15,0) | EV1-2030 | 20 |  | B | 3 | 50 | Triode
PCL85 | 18GV8 | 18 | [7 empty] | Socket as PCL805
PCL86 | 14GW8 | 12.6 | EV8-6370 | 20 |  | D | 3 | 40 |  | Pentode LINE TEST=64
| 14GW8 | (13,0) | EV1-9020 | 10 |  | C | 3 | 30 | Triode
PCL805 |  | 20,0(17,5) | EV9-6780 | 20 |  | D | 3 | 40 |  | Pentode LINE TEST=50
|  | 20 | EV2-1030 | 20 |  | C | 3 | 45 | Triode
PL36 | 25E5 | 25 | CX5-2408 | 40 |  | D | 3 | 50 |  | Cap connected to PLATE
PL81 | 21A6 | 20 | EV2-0839 | 45 |  | D | 3 | 30 |  | Cap connected to PLATE
PL82 | 16A5 | 20 | EV2-7930 | 27 |  | C | 3 | 56 |  | Set LINE TEST=50
PL83 | 15A6 | 12.6 | EV2-7136 | 7 |  | D | 3 | 50
PL84 | 15CW5 | 12.6 | EV2-7930 | 9 |  | D | 3 | 50 |  | Set LINE TEST-64
PL95 |  | 4.3 | ET1-5632 | 20 |  | C | 3 | 40
PL805 |  | 20,0(17,5) | EV1-6370 | 20 |  | D | 3 | 50
PMS4 | 9FG6 | 4.3 | EV1-6730 | 0-100 | 100 | A | 3 |  |  | Eye open/close with BIAS
PY80 | 19X3 | 20 | EV0-9030 | 0 | 63 | A | 7 | 40
PY81 | 17Z3 | (17,0) | EV0-0090
PYS2 | 19Y3 | 20 | EV0-9030 | 0 | 63 | A | 7 | 40
PY83 |  | 20,0 | EV0-0090
PY88 | 30AE3 | 30 | EV0-0090
UAA91 |  | (19,0) | [7 empty] | Socket as EAA91
UABC80 | 28AK8 | (28,5) | [7 empty] | Socket as EABC80
UAF41 |  | 12.6 | BY6-2570 | 15 |  | C | 3 | 30 | Pentode
|  | 12.6 | BY0-3070 | 0 | 0 | A | 7 | 10 | Diode
UAF42 | 12S7 | 12.6 | [7 empty] | Take data from EAF42
UBC41 | 14L7 | 12,6(14,0) | [7 empty] | Take data from EBC41, set LINE TEST=65
UBC81 | 15BD7A | (14,0) | [7 empty] | Socket as EBC81
UBF80 | 17C8 | (17,0) | [7 empty] | Socket as EBF80
UBF89 | 19FL8 | 20 | [7 empty] | Socket as EBF89
UC92 | 9AB4 | 10 | ET6-1070 | 10 |  | C | 3 | 50 |  | Data from EC92
UCC85 | 26AQ8 | (26,0) | EV7-6080 / EV2-1030 | [6 empty] | Take data from PCC85
UCF80 |  | (27,0) | [7 empty] | Take data from PCF80
UBC41 | 14L7 | 12,6(14,0) | [7 empty] | Take data from EBC41, set LINE TEST=65
UCH42 | 14K7 | 12,6(14,0) | [7 empty] | Take data from ECH42, set LINE TEST=64
UCL81 |  | (39,0) | [7 empty] | Socket as EC L81
UCL82 | 50BM8 | 50 | EV3-6720 | 32 |  | C | 3 | 56 |  | Pentode
| 50BM8 | 50 | EV1-9080 | 14 |  | B | 3 | 41 |  | Triode
UF41 | 12AC5 | 12.6 | BY6-2570 | [6 empty] | Take data from EF41
UF42 |  | 20,0(21,0) | BY6-2574 | [6 empty] | Take data from EF42, set LINE TEST=61
UF43 |  | 20,0(21,0) | BY6-2574 | [6 empty] | Take data from EF43, set LINE TEST=61
UF80 | 19BX6 | 20 | EV2-7819 | 13 |  | C | 3 | 38 |  | Data from EF80
UF85 | 19BY7 | 20 | EV2-7819 | [6 empty] | Socket as EF85
UF89 |  | 12.6 | EV2-7839 | 15 |  | D | 3 | 16 |  | Data from EF89
UL41 | 45A5 | 50,0(45,0) | BY6-2570 | 20 |  | D | 3 | 28* |  | Set LINE TEST=50, *38 for new tubes
UL84 | 45B5 | 50,0(45,0) | EV2-7930 | [6 empty] | Take data from PL84, set LINE TEST=50(45V)
UM80 | 19BR5 | 20,0(19,0) | EV1-9020 | 0-30 | 100 | A | 3 |  |  | Set LINE TEST=56
UM84 | 12FG6 | 12.5 | EV1-6730 | [6 empty] | Take data from PM84
UQ80 |  | 12.6 | EV7-1639 | [6 empty] | Socket as EQ80
UY82 | 55N3 | 50,0(55,0) | EV0-9030 | 0 | 40 | A | 7 | 40
UY85 | 38A3 | 35,0(38,0) | EV0-9030 | 0 |  | A | 7 | 40